## Main
Date | 08/04/2021
Alignment
Beam line | Left needle, horizontal | Left needle, vertical | Right needle, horizontal | Right needle, vertical | Focus | Average, horizontal | Average, vertical | Original
Combined (493/553/650) | 1.608 | 1.913 | 1.653 | 1.913 | 8.43 | 1.7235 | 2.014 | 1.644 | 1.916
REMPI 2 (405) | 2.233 | 2.159 | 2.177 | 2.155 | 12.625 | 1.74 | 2.061
Optical pumping | - | - | - | - | - | - | -
Ionization 1st (553 perp to rad. target) | - | - | - | - | 12.42 | 2.378 | 2.086
Imaging | - | - | - | - | 1.76 | 17.64 | 5.535
[6 empty] | x | y
Trap parameters
DC 1, top left (V) | DC 4, top right (V) | Needle, left (V) |  | RF drive amplitude (Vpp) | 2.5 | Range: 2.1 - 3.5 V - if change outside this, voltage refreshes
0.265 | 0.05 | 10.1 |  | RF frequency (MHz) | 20.7856
DC 2, bottom left (V) | DC 3, bottom right (V) | Needle, right (V) |  | RF reflected (dBm) | -21.4
0.445 | 0.16 | 9
Magnetic field
Ring 1 (A) | Ring 3 (A) | Ring 5 (A)
0 | 0 | 0
Ring 2 (A) | Ring 4 (A) | Ring 6 (A)
0 | 0 | 4
Loading
View from below
Oven current (A) |  |  |  | Radioactive |  | x | y
Target temperature (oC) | [5 empty] | SN 27255859 | SN 27255860
[6 empty] | Horiz. on Mirror mount | Vert. on Mirror mount
[6 empty] | Natural | Radioactive
Ablation Split-Paths Power | Natural | Ba133 | Sampler
FitA (uJ) | 1120.6401 | 1219.6182 | 1158.1265
FitX0 (Deg) | 100.3444 | 101.3211 | 100.4206
FitY0 (uJ) | 1.2331 | 0.5797 | 2.072
Amplitude Ratio (from Sampler) | 0.9683 | 1.0545
Data collected 8-20-2020, graphs on Minilite ions-wiki page
Natural Abundance Target |  |  |  | Natural Abundance | [6 empty] | x | y |  | X | Y | Z
Ablation laser | Repetition rate (Hz) | Pressure spikes (mBar) | Rotation angle (55[min] - 100) | Sampler pulse energy (uJ) | Actual pulse energy (uJ) |  |  |  |  | Closest to Focus pos. |  |  | Ablation Beam Vector
Minilite I | 2 | 2e-10 | 55 | 120 | 72.1075 |  |  |  |  | Furthest from Focus pos. |  |  | Target Normal Vector
Note, to recenter to the same position, be sure to use the same pulse energy each time
Ablation Laser Sweep | Edge Position 1 (x) | Edge Position 2( x) | Edge Position 3 (y) | Edge Position 4 (y) | Center Position (x) | Center Position (y) | Servo/Actual Ratio (x) | Servo/Actual Ratio(y) |  | Angle b/w Target+Laser |  |  | Beam Waist
Natural Abund. Target | 7.1257 | 7.2893 | 5.9291 | 6.1682 | 7.2075 | 6.0487 | 25.4645 | 17.4237 |  | Laser Z along Target |  |  | Rayleigh Range
[10 empty] | Rayleigh Z |  |  | Fluence
Period (s) | x0 (mm) | y0 (mm) | 𝛿x (mm) | 𝛿y (mm) | Steps (x) | Steps (y) | Total Actual Distance (x) (mm) | Total Actual Distance (y) (mm)
60 | 7.24 | 6.1 | 0.0025 | 0.01 | 6 | 1 | 0.38197 | 0.17424
|  |  |  | xf (mm) | yf (mm)
|  |  |  | 7.255 | 6.11
Ablation Laser Spot | x (mm) | y (mm)
Minilite I | 7.29 | 6.12
Radioactive Target
Ablation laser | Repetition rate (Hz) | Pressure spikes (mBar) | Rotation angle (55[min] - 100) | Sampler pulse energy (uJ) | Actual pulse energy (uJ)
Minilite I | 2 | 2e-10 | 100 | 60 | 62.9824
| Note, to recenter to the same position, be sure to use the same pulse energy each time | [8 empty] | Edge to Edge parameters - 08/25/2020
Ablation Laser Sweep | Edge Position 1 (x) | Edge Position 2( x) | Edge Position 3 (y) | Edge Position 4 (y) | Center Position (x) | Center Position (y) | Servo-Actual-Ratio (x) | Servo-Actual Ratio(y) |  | Y pos | Xedge | Xedge
Radioactive Target | 7.0623 | 7.4319 | 5.8754 | 6.2661 | 7.2471 | 6.0708 | 11.2716 | 10.6624 |  | 6.0056 | 7.348 | 6.9938 | 7.1709
Period (s) | x0 (mm) | y0 (mm) | 𝛿x (mm) | 𝛿y (mm) | Steps (x) | Steps (y) | Total Actual Distance (x) (mm) | Total Actual Distance (y) (mm)
60 | 7.24 | 6.0056 | 0.005 | 0.02 | 6 | 1 |  | 0.21325 | #VALUE!
|  |  |  | xf (mm) | yf (mm)
|  |  |  | 7.27 | 6.0256
Ablation Laser Spot | x (mm) | y (mm)
Minilite I
Laser parameters
Laser Powers | Cooling (493 nm) | Cooling Repump (650 nm) | REMPI 1 (553.5 nm) | REMPI 1 (553.5 nm) Secondary | REMPI 2 (405 nm) | Combined Beam Total (493)
Measured Power (Sampled) (uW)
Actual Power/Sampler Power Ratio
Power (uW) | N/A | N/A | 147 | 0 | N/A | N/A
Wavemeter Calibration | HeNe Laser Freq. (THz) | HeNe Laser Measured Freq. (THz) | Change in Freq. (MHz)
| 473.6122 | 473.6122 | 21
Ba138
Beam | Power (uW) | Freq. used to Trap on WM (THz) | Actual Peak Freq. on WM (THZ) | Actual Freq. Used (THz)
Cooling (493 nm) | 26 | 607.426 | 607.426 | 607.4262
Measurement (493 nm) |  | - | - | -
Cooling repump (650 nm) | 178 | 461.3121 | 461.3121 | 461.3123
Clearout (614 nm) |  | - | - | -
REMPI 1 (553.5 nm) | 15 | 541.433 | 541.433 | 541.433 |  | 461.3122
REMPI 1 (553.5 nm) (Radioactive) |  | 541.433 | 541.433
REMPI 2 (405 nm) | 465 | - | - | -
Ion Peak Brightness (Counts/s)
If Ion parameters are changed during the day, paste the other parameters to the right |  |  |  | 0
Ba137
Beam | Power (uW) | Frequency Offset (from Ba138) (GHz) | Expect. Peak Freq. on WM (THz) | Freq. used to Trap on WM (THz) | Acutal Peak Freq. on WM (THz) | AOM Freq. (MHZ) | Actual Carrier Freq. (THz)
Cooling (493 nm) | 28 | 1.833 | 607.4279 | 607.4279 | 607.4279 | 200 | 607.4281
Measurement (493 nm) |  |  | - | - | - | - | -
Cooling repump (650 nm) | 169 | 0.10675 | 461.3122 | 461.3122 | 461.3122 | -200 | 461.312
Clearout (614 nm) |  |  | - | - | - | - | -
REMPI 1 (553.5 nm) | 16 | 0.274 | 541.4333 | 541.4333 | 541.4332 | - | -
REMPI 2 (405 nm) |  |  | - |  |  | - | -
Beam | Method | EOM Tones (GHz) | Isotope-Switching Path | Sideband Freq. Blue (THz) | Sideband Freq. Red (THz) | Rf Atten. (dB) | RF Power Pickoff (dBm) | RF Power (dBm)
| ThroughF2 | 4.019 | B | 607.4319 | 607.4239 | 8 | -38.8 | 14.27
Cooling (493 nm)
|  | - |  | - | -
|  | - |  | - | -
Measurement (493 nm) |  | - |  | - | -
|  | - |  | - | -
| A | 0.404 | I | 461.3126 | 461.3118 | 16 | -29.8 | 11.1
Cooling repump (650 nm) |  | 0.538 | J | 461.3127 | 461.3117 | 12.5 | -25.1 | 12.7
|  | 0.604 | K | 461.3128 | 461.3116 | 13.5 | -23.7 | 13.88
|  | - |  | - | -
|  | - |  | - | -
Clearout (614 nm) |  | - |  | - | -
|  | - |  | - | -
Ion Peak Brightness (Counts/s)
If Ion parameters are changed during the day, paste the other parameters to the right |  |  |  | 2000
Ba133
Beam | Power (uW) | Frequency Offset (from Ba138) (GHz) | Expected Freq. on WM (THz) | Freq. used to Trap on WM (THz) | Acutal Peak Freq. on WM (THz) | AOM Freq. (MHZ) | Actual Carrier Freq. (THz)
Cooling (493 nm) |  | 0 | 607.426 |  | 607.426 | 200 | 607.4262
Measurement (493 nm) |  |  | - |  | - | - | -
Cooling repump (650 nm) |  | 0.5 | 461.3126 |  | 461.312 | 200 | 461.3122
Clearout (614 nm) |  |  | - |  | - | - | -
REMPI 1 (553.5 nm) |  | 0.3865 | 541.4334 |  | - | - | -
REMPI 2 (405 nm) |  |  | - |  | - | - | -
Beam | Method | EOM Tones (GHz) | Isotope Switching Path | Sideband Freq. Blue (THz) | Sideband Freq. Red (THz) | RF Atten. (dB) | RF Power (dBm)
|  | 4.2343 | D | 607.4302 | 607.4217 | 14 | 12.8
Cooling (493 nm) |  | 7.53 | E | 607.4335 | 607.4184 | 13 | 13.3
|  | - |  | - | -
Pumping (493 nm) |  | 2.3945 | C | 607.4284 | 607.4236 | 24 | 13.2
|  | - |  | - | -
Measurement (493 nm) |  | 4.2344 | D | 607.4302 | 607.4217 | 14 | 12.8
|  | - |  | - | -
| C | 0.4106 | F | 461.3125 | 461.3116 | 13 | 13
Cooling repump (650 nm) |  | 1.3475 | G | 461.3134 | 461.3107 | 14 | 13.3
|  | - |  | - | -
Measuring repump (650 nm) | D | 0.49225 | H | 461.3125 | 461.3115 | 18.5 | 13.3
|  | - |  | - | -
|  | - |  | - | -
Clearout (614 nm) |  | - |  | - | -
|  | - |  | - | -
Ion Peak Brightness (Counts/s)
If Ion parameters are changed during the day, paste the other parameters to the right
Session notes
531
650 & 443 power readings currently N/A (PJL free space coupling)
The power sensor issue from yesterday ended up being a missing power meter from the setup that was borrowed
Checked that the 553nm is locked to the correct frequency (optimal ba138 freq.), it is already locked from yesterday = 541.43305 THz
Running the conditioning data today manually (N.B. trap rf off, Ba shutter closed by default) :
1. New spot: (x.y) = (7.26, 6.14) mm
2. Low pulse energy (62 deg.) -> run script which pulses 10x at this energy :
3. High pulse energy (66 deg.) -> run scrupt which pulses 10x at this energy :
4. Iterate s.t. 1000 pulses at both high & low pulse energy so 100 runs at each, check pulse E between each run
For keeping track of the iterations: will just periodically check the file to see which line we're on
Completed roughly ~75*10=750 conditioning pulses
Preliminary analysis/observation indicates that the spot exhibited somewhat asymptotic behaviour around ~20 counts
Collected 532 nm light from ablation laser to find exactly when the ablation laser pulses - TOF_Abl_002, Ablation-TOF_JustLaser_002
Super low pulse energy 55 degrees, no filters, 500 ns width, 500 ns resolution
Note: All measurements defined from micrometer readings from stages and mirror mounts. 'Vertical' for beams is perpendicular to optics table. '
Vertical' for imaging is in the plane of focus, perpendicular to trap axis. 'Horizontal' is the trap axis.

## Methods
| Ba137 |  |  | Ba133
| Cooling Method |  |  | Cooling Method
ThroughF1 | ThroughF2 | Direct | Cooling | Measuring | Pumping
Only method that can pump w/ just sig. pol.
| Repump Method |  |  | Repump Method
A | B |  | rCooling | rMeasuring

## 493nm
Frequencies
[5 empty] | Laser Shift (from Ba138) | Laser Frequency | [5 empty] | Ba133
[5 empty] | 1833 | 607.4278
Ba133 |  |  | S1/2 |  |  |  | Ba133 |  |  | S1/2
|  | F | 0 | 1 | Isotope Shift (from Ba138) | Ba133 Fine Carrier | Ba133 |  | F | 0 | 1
| F | Frequency | 7444.09 | -2481.36 | 373 | -1460 |  | F | Frequency | 7444.09 | -2481.36
P1/2 | 0 | 1380 | na | 3861.36 |  |  | P1/2 | 0 | 1380 | na | 2401.36
| 1 | -460 | -7904.09 | 2021.36 |  |  |  | 1 | -460 | -9364.09 | 561.36
Ba137 |  |  | S1/2 |  |  |  | Ba137 |  |  | S1/2
|  | F | 1 | 2 | Isotope Shift (from Ba138) | Ba137 Fine Carrier |  |  | F | 1 | 2
| F | Frequency | -5023.59 | 3014.15 | 271.1 | -1561.9 |  | F | Frequency | -5023.59 | 3014.15
P1/2 | 1 | -929.625 | 4093.965 | -3943.775 |  |  | P1/2 | 1 | -929.625 | 2532.065 | -5505.675
| 2 | 557.78 | 5581.37 | -2456.37 |  |  |  | 2 | 557.78 | 4019.47 | -4018.27
[7 empty] | Ba138 |  | S1/2 |  |  | Ba137
[5 empty] | Isotope Shift (from Ba138) | Transition Frequency
[5 empty] | 0 | 607.426 | P1/2 |  | -1833
^Four-Rod
[7 empty] | Ba136 |  | S1/2
[5 empty] | Isotope Shift (from Ba138) | Transition Frequency
[5 empty] | 179.4 | 607.4261 | P1/2 |  | -1653.6
[7 empty] | Ba134 |  | S1/2
[5 empty] | Isotope Shift (from Ba138) | Transition Frequency
[5 empty] | 222.6 | 607.4262 | P1/2 |  | -1610.4
[7 empty] | Ba132 |  | S1/2
[5 empty] | Isotope Shift (from Ba138) | Transition Frequency
[5 empty] | 279.9 | 607.4262 | P1/2 |  | -1554.1
[7 empty] | Ba130 |  | S1/2
[5 empty] | Isotope Shift (from Ba138) | Transition Frequency
[5 empty] | 355.3 | 607.4263 | P1/2 |  | -1477.7
Powers
This sheet allows you to find what EOM frequencies are needed to drive all of the 493 nm Hyperfine transitions, given a laser shift from the Ba138 transition.
To set the laser carrier to drive a transition, do "= Energy(P1/2) - Energy(S1/2) + IsotopeShift".
Averaged transition strengths are shown to the right to help make the best choice for your application

## 650nm
Frequencies
[7 empty] | Laser Shift (From 138) | Laser Frequency | [7 empty] | Ba133
[7 empty] | 106.75 | 461.3121 |  |  |  | 500
Ba133 |  |  | D3/2 | [5 empty] | Ba133 |  |  | D3/2
|  | F | 1 | 2 |  |  | Isotope Shift (from Ba138) | Ba133 Fine Carrier | Ba133 |  | F | 1 | 2
| F | Frequency | 585.625 | -351.375 |  |  | 198 | 91.25 |  | F | Frequency | 585.625 | -351.375
P1/2 | 0 | 1380 | 794.375 | na |  |  |  |  | P1/2 | 0 | 1380 | 885.625 | na
| 1 | -460 | -1045.625 | -108.625 | [5 empty] | 1 | -460 | -954.375 | -17.375
Ba137 |  |  | D3/2 | [5 empty] | Ba137 |  |  |  |  | D3/2
Ba137 |  | F | 0 | 1 | 2 | 3 | Isotope Shift (from Ba138) | Ba137 Fine Carrier | Ba137 |  | F | 0 | 1 | 2 | 3
| F | Frequency | -655.81 | -510.62 | -175.7 | 438.03 | -13 | -119.75 |  | F | Frequency | -655.81 | -510.62 | -175.7 | 438.03
P1/2 | 1 | -929.625 | -273.815 | -419.005 | -753.925 | na |  |  | P1/2 | 1 | -929.625 | -393.565 | -538.755 | -873.675 | na
| 2 | 557.78 | na | 1068.4 | 733.48 | 119.75 |  |  |  | 2 | 557.78 | na | 948.65 | 613.73 | 0
[9 empty] | Ba138 |  | D3/2 |  |  |  |  | Ba137
[7 empty] | Isotope Shift (from Ba138) | Transition Frequency | Ba138
[7 empty] | 0 | 461.312 | P1/2 |  | -106.75
^Four-Rod
[9 empty] | Ba136 |  | D3/2
[7 empty] | Isotope Shift (from Ba138) | Transition Frequency | Ba136
[7 empty] | 68 | 461.3121 | P1/2 |  | -38.75
[9 empty] | Ba134 |  | D3/2
[7 empty] | Isotope Shift (from Ba138) | Transition Frequency
[7 empty] | 174.5 | 461.3122 | P1/2 |  | 67.75
[9 empty] | Ba132 |  | D3/2
[7 empty] | Isotope Shift (from Ba138) | Transition Frequency
[7 empty] | 292 | 461.3123 | P1/2 |  | 185.25
[9 empty] | Ba130 |  | D3/2
[7 empty] | Isotope Shift (from Ba138) | Transition Frequency
[7 empty] | 394 | 461.3124 | P1/2 |  | 287.25
Powers
This sheet allows you to find what EOM frequencies are needed to drive all of the 650 nm Hyperfine transitions, given a laser shift from the Ba138 transition.
To set the laser carrier to drive a transition, do "= Energy(P1/2) - Energy(D3/2) + IsotopeShift".
Averaged transition strengths are shown to the right to help make the best choice for your application

## Isotope-Sw
[12 empty] | Components | Part # | Frequencies (MHz) | Power (dBm)
[12 empty] | PLLs | ADF4355 | 54 - 4400 | -10
[13 empty] | ADF41020 | 6500 - 8300
[14 empty] | Frequencies (MHz) |  |  | Speed (ns) | Notes
[12 empty] | Attenuators | PE4312 | 1 - 5000 |  |  | 500 | 4000 freq. limit, but 5000 works in practice
[13 empty] | RCDAT-8000-30 | 1 - 8000 |  |  | 800
Frequencies (MHz)
[12 empty] | Combiners | ZX10-2-852-5+ | 500 - 8500
[13 empty] | ZAPD-30-S+ | 20 - 3000
[13 empty] | ZBSC-413+ | 10 - 800
[14 empty] | Frequencies (MHz) |  |  | Speed (us)
[12 empty] | Switches | B10F-330120 | 0 - 12400 |  |  | 20000
[13 empty] | PASA0102000800A | 2000 - 8000 |  |  | 0.1
[13 empty] | PASA0202000800A | 2000 - 8000 |  |  | 0.1
[13 empty] | ZSW2-272-VHDR+ | 350 - 10000 |  |  | 15
[13 empty] | ZX80-DR230-S+ | 0 - 3000 |  |  | 2
[14 empty] | Frequencies (MHz) | Power (dBm) | Gain (dB)
[12 empty] | Amplifiers | ZX60-153LN+ | 500 - 18000 | 28 | 17
[13 empty] | ZVE-3W-183+ | 5900 - 18000 | 36 | 35
[13 empty] | ZVE-8G+ | 2000 - 8000 | 30 | 30
[13 empty] | ZHL-4240W+ | 10 - 4200 | 38
|  | Overall path frequency limitations | [5 empty] | Path Frequency Limitations
| Path | Frequency Range | Isotope | Pickoff (dB) | Description |  | Path | Frequency Range | Isotope | Pickoff (dB) | Description
493 nm | A | 2000 (Sw#4) - 5000 (Att) | Ba137 | 52.65 |  | 650 nm | F | 350 (Sw#4,3) - 3000 (Sw#2,1) | Ba133 |  | (1-1) Pumping/Cooling
| B | 2000 (Sw#4) - 5000 (Att) | Ba137 | 53.07 |  |  | G | 350 (Sw#4,3) - 3000 (Sw#2,1) | Ba133 |  | (2-1) Pumping/Cooling
| C | 2000 (Sw#3,4) - 5000 (Att#1) | Ba133 |  | (1-1) Pumping |  | H | 350 (Sw#4,3) - 3000 (Sw#2,1) | Ba133 |  | (1-0) Measuring
| D | 2000 (Sw#3,4) - 5000 (Att#1) | Ba133 |  | (1-0) Measuring/Cooling |  | I | 350 (Sw#3) - 800 (Comb#2) | Ba137 | 40.9
| E | 2000 (Sw#5,3,4) - 8000 (Sw#5,3,4) | Ba133 | 64.5 | (0-1) Cooling |  | J | 350 (Sw#3) - 800 (Comb#2) | Ba137 | 37.58
[7 empty] | K | 350 (Sw#3) - 800 (Comb#2) | Ba137 | 37.8
[7 empty] | L | 350 (Sw#3) - 800 (Comb#2) | Ba137 |  | Not needed if carrier drives a transition
[7 empty] | M | 54 (PLL#1) - 3000 (Sw#1) | Evens |  | Not currently being used - carrier drives these
Current Filters
[7 empty] | Filter | Part # | Freq (MHz)
[7 empty] | LPF | SLP550+ | 550+
LPG
[7 empty] | LPH | VLF-630+ | 630+
LPI
LPJ
LPK
LPL
LPM

## Trapping-History
| Cooling Method | Repump Method
Ba138 |  |  | Date | 08/09/2019 | 12/09/2019 | 03/02/2020 | 07/28/2020
|  |  | Cooling Power (uW) | 35 | 35 | 35 | 114
|  |  | Repump Power (uW) | 112 | 36.7 | 169 | 30
|  |  | Isotope Brightness (kHz) | 3000 | 3500 | 12000 | 14000
| ThroughF1 | A | Date | 08/09/2019 | 12/09/2019 | 03/02/2020 | 03/02/2020
|  |  | Cooling Power (uW) | 35 | 35 | 109 | 109
|  |  | Repump Power (uW) | 112 | 36.7 | 169 | 169
|  |  | Cooling Sidebands | 1 | 1 | 2 | 1
|  |  | Repump Sidebands | 3 | 3 | 3 | 3
|  |  | Ba138 Brightness (kHz) | 3 | 3.5 | 12 | 12
|  |  | Isotope Brightness (kHz) | 1 | 0.5 | 2.5 | 4.5
|  |  | Relative Brightness | 0.33333 | 0.14286 | 0.20833 | 0.375
|  | B | Date
Cooling Power (uW)
Repump Power (uW)
Cooling Sidebands
Repump Sidebands
Ba138 Brightness (kHz)
Isotope Brightness (kHz)
Relative Brightness
| ThroughF2 | A | Date
Cooling Power (uW)
Ba137 |  |  | Repump Power (uW)
Cooling Sidebands
Repump Sidebands
Ba138 Brightness (kHz)
Isotope Brightness (kHz)
Relative Brightness
|  | B | Date
Cooling Power (uW)
Repump Power (uW)
Cooling Sidebands
Repump Sidebands
Ba138 Brightness (kHz)
Isotope Brightness (kHz)
Relative Brightness
| Direct | A | Date | 08/27/2020
|  |  | Cooling Power (uW) | 90
|  |  | Repump Power (uW) | 218
|  |  | Cooling Sidebands | 2
|  |  | Repump Sidebands | 3
|  |  | Ba138 Brightness (kHz) | 23.5
|  |  | Isotope Brightness (kHz) | 6
|  |  | Relative Brightness | 0.25532
|  | B | Date
Cooling Power (uW)
Repump Power (uW)
Cooling Sidebands
Repump Sidebands
Ba138 Brightness (kHz)
Isotope Brightness (kHz)
Relative Brightness
| Cooling | rCooling | Date
Cooling Power (uW)
Repump Power (uW)
Cooling Sidebands
Repump Sidebands
Ba138 Brightness (kHz)
Isotope Brightness (kHz)
Relative Brightness
| Measuring | rMeasuring | Date
Cooling Power (uW)
Repump Power (uW)
Ba133 |  |  | Cooling Sidebands
Repump Sidebands
Ba138 Brightness (kHz)
Isotope Brightness (kHz)
Relative Brightness
| Pumping | rCooling | Date
Cooling Power (uW)
Repump Power (uW)
Cooling Sidebands
Repump Sidebands
Ba138 Brightness (kHz)
Isotope Brightness (kHz)
Relative Brightness

## Center-Abl
[10 empty] | Edge Sweep Diff Y | #REF! | #REF!
| Ablation Laser Sweep | Edge Position 1 (x) | Edge Position 2( x) | Edge Position 3 (y) | Edge Position 4 (y) | Center Position (x) | Center Position (y) | Diff (x) | Diff (y) |  |  | #REF!
First recentered by eye | Nat 55 deg | 7.2224 |  | 6.0662 |  | 7.2224 | 6.0662 |  |  |  |  | #REF!
|  | 7.12 | 7.294 | 5.9351 | 6.1691 | 7.207 | 6.0521 | -0.01539 | -0.014155 |  |  | #REF!
|  | 7.1277 | 7.2913 | 5.9351 | 6.1669 | 7.2095 | 6.051 | 0.002475 | -0.001055 |  |  | #REF!
|  | 7.1236 | 7.2881 | 5.9301 | 6.1659 | 7.2059 | 6.048 | -0.00361 | -0.003015
|  | 7.1257 | 7.2893 | 5.9291 | 6.1682 | 7.2075 | 6.0487 | 0.001635 | 0.000655
[6 empty] | #DIV/0! | #DIV/0! | #DIV/0! | #DIV/0!
[6 empty] | #DIV/0! | #DIV/0! | #DIV/0! | #DIV/0!
[6 empty] | #DIV/0! | #DIV/0! | #DIV/0! | #DIV/0!
[6 empty] | #DIV/0! | #DIV/0! | #DIV/0! | #DIV/0!
[6 empty] | #DIV/0! | #DIV/0! | #DIV/0! | #DIV/0!
[6 empty] | #DIV/0! | #DIV/0! | #DIV/0! | #DIV/0!

## Neutral
Isotope | 133g(1/2) | 138 | 131(1/2) | 137(5/2) | 135(5/2) | 136 | 134 | 132 | 133m(1/2) | 130 | 137(COM) | 131(COM) | 135(COM) | 128 | 137(3/2) | 135(3/2) | 131(3/2) | 133g(3/2) | 135(1/2) | 137(1/2)
Freq (MHz) | -23.3 | 0 | 0 | 63.43 | 121.6 | 128.02 | 142.8 | 167.9 | 172.9 | 207.3 | 214.7 | 249.2 | 258.7 | 271.1 | 274.56 | 326.7 | 373.8 | 386.65 | 547.3 | 549.47

## Even-Isotopes
Universal properties
Level | Lifetime | Zeeman (MHz/G) | Upper Level | Lower Level | Branching
S1/2 |  | 2.799 | P1/2 | S1/2 | 0.756 |  | Ba138 Transition Freq (THz)
P1/2 | 7.92 ns | 0.9331 |  | D3/2 | 0.244 |  | 607.4262
P3/2 | 6.4 ns | 1.866 |  | S1/2 | 0.756
D3/2 | 82 s | 1.2 | P3/2 | D3/2 | 0.029
D5/2 | 35 s | 1.68 |  | D5/2 | 0.215
|  |  | D5/2 | S1/2 | 0.846
|  |  |  | D3/2 | 0.154
| ^Devoe 2002, Koerber 2002, Dietrich 2009 |  |  |  | ^Davidson 1992, Kurz 2009, Auchter 2014
Ba138
Upper Level | Lower Level | Isotope Shift (MHz) | Freq. (THz) |  |  | Nuclear Spin
P1/2 | S1/2 | 0 | 607.4262 |  |  | 0
| D3/2 | 0 | 607.4262
| S1/2 | 0 | 607.4262
P3/2 | D3/2 | 0 | 607.4262
| D5/2 | 0 | 607.4262
D5/2 | S1/2 | 0 | 607.4262
| D3/2 | 0 | 607.4262
Ba136
Upper Level | Lower Level | Isotope Shift (MHz) | Freq. (THz) |  |  | Nuclear Spin
P1/2 | S1/2 | 179.4 | 607.4264 | Wendt '84 |  | 0
| D3/2 | 68 | 607.4262 | Villemoes '93
| S1/2 | 186.9 | 607.4264 | Wendt '84
P3/2 | D3/2 | 76.1 | 607.4263 | Hove '82
| D5/2 | 80.3 | 607.4263 | Hove '82
D5/2 | S1/2 | ? | #VALUE!
| D3/2 | ? | #VALUE!
Ba134
Upper Level | Lower Level | Isotope Shift (MHz) | Freq. (THz) |  |  | Nuclear Spin
P1/2 | S1/2 | 222.6 | 607.4264 | Wendt '84 |  | 0
| D3/2 | 174.5 | 607.4264 | Villemoes '93
| S1/2 | 233.9 | 607.4264 | Wendt '84
P3/2 | D3/2 | 188.2 | 607.4264 | Silverans '85
| D5/2 | 194.7 | 607.4264 | Hove '82
D5/2 | S1/2 | ? | #VALUE!
| D3/2 | ? | #VALUE!
Ba132
Upper Level | Lower Level | Isotope Shift (MHz) | Freq. (THz) |  |  | Nuclear Spin
P1/2 | S1/2 | 278.9 | 607.4265 | Wendt '84 |  | 0
| D3/2 | 292 | 607.4265 | Hucul 2017
| S1/2 | 294.9 | 607.4265 | Wendt '84
P3/2 | D3/2 | 301.7 | 607.4265 | Silverans '85
| D5/2 | 311.4 | 607.4265 | Silverans '85
D5/2 | S1/2 | ? | #VALUE!
| D3/2 | ? | #VALUE!
Ba130
Upper Level | Lower Level | Isotope Shift (MHz) | Freq. (THz) |  |  | Nuclear Spin
P1/2 | S1/2 | 355.3 | 607.4265 | Wendt '84 |  | 0
| D3/2 | 394 | 607.4266 | Hucul '17
| S1/2 | 372.3 | 607.4266 | Wendt '84
P3/2 | D3/2 | 413.2 | 607.4266 | Silverans '85
| D5/2 | 426 | 607.4266 | Silverans '85
D5/2 | S1/2 | ? | #VALUE!
| D3/2 | ? | #VALUE!

## Odd-Isotopes
Universal properties
Level | Lifetime | Upper Level | Lower Level | Branching
S1/2 |  | P1/2 | S1/2 | 0.756 |  |  |  | Ba138 Transition Freq (THz)
P1/2 | 7.92 ns |  | D3/2 | 0.244 |  |  |  | 607.4262
P3/2 | 6.4 ns |  | S1/2 | 0.756
D3/2 | 82 s | P3/2 | D3/2 | 0.029
D5/2 | 35 s |  | D5/2 | 0.215
|  | D5/2 | S1/2 | 0.846
|  |  | D3/2 | 0.154
| ^Devoe 2002, Koerber 2002, Dietrich 2009 |  |  | ^Davidson 1992, Kurz 2009, Auchter 2014
Ba137
Upper Level | Lower Level | Isotope Shift (MHz) | Freq. (THz) |  |  |  |  | Nuclear Spin
P1/2 | S1/2 | 271.1 | 607.4265 | Wendt '84 |  |  |  | 1.5
| D3/2 | -13 | 607.4262 | Villemoes '93
| S1/2 | 279 | 607.4265 | Wendt '84
P3/2 | D3/2 | -7.4 | 607.4262 | Hove '82
| D5/2 | -3.2 | 607.4262 | Hove '82
D5/2 | S1/2 | ? | #VALUE!
| D3/2 | ? | #VALUE!
Level | HF Const A (MHz) | HF Const B (MHz) | F | Zeeman (MHz/G) | G Factor | HF Freq (MHz)
S1/2 | 4018.871 | 0 | 1 | -0.69981 | -0.5 | -5023.5887 | Blatt '82
|  |  | 2 | -0.69981 | 0.5 | 3014.1532
P1/2 | 743.7 | 0 | 1 | -0.23327 | -0.16667 | -929.625 | Villemoes '93
|  |  | 2 | -0.23327 | 0.16667 | 557.775
| 127.2 | 59 | 0 | 0 | 0 | -364.5 | Villemoes '93
P3/2 |  |  | 1 | 0.93308 | 0.66666 | -327.3
|  |  | 2 | 0.93308 | 0.66666 | -162.9
|  |  | 3 | 0.93308 | 0.66666 | 308.7
| 189.7296 | 44.5408 | 0 | 0 | 0 | -655.81 | Silverans '86
D3/2 |  |  | 1 | 0.55985 | 0.4 | -510.6212
|  |  | 2 | 0.55985 | 0.4 | -175.7028
|  |  | 3 | 0.55985 | 0.4 | 438.0268
| -12.028 | 59.533 | 1 | 2.9392 | 2.1 | 104.82 | Silverand '86
D5/2 |  |  | 2 | 1.5396 | 1.1 | 33.1377
|  |  | 3 | 1.1897 | 0.85 | -29.7361
|  |  | 4 | 1.0497 | 0.75 | -30.2218
Ba135
Upper Level | Lower Level | Isotope Shift (MHz) | Freq. (THz) |  |  |  |  | Nuclear Spin
P1/2 | S1/2 | 348.6 | 607.4265 | Wendt '84 |  |  |  | 1.5
| D3/2 | 82.7 | 607.4263 | Villemoes '93
| S1/2 | 360.7 | 607.4265 | Wendt '84
P3/2 | D3/2 | -96.9 | 607.4261 | Hove '82
| D5/2 | -103.8 | 607.4261 | Hove '82
D5/2 | S1/2 | ? | #VALUE!
| D3/2 | ? | #VALUE!
Level | HF Const A (MHz) | HF Const B (MHz) | F | Zeeman (MHz/G) | G Factor | HF Freq (MHz)
S1/2 | 3591.6701 | 0 | 1 | -0.69981 | -0.5 | -4489.59 | Becker '81
|  |  | 2 | -0.69981 | 0.5 | 2693.75
P1/2 | 664.6 | 0 | 1 | -0.23327 | -0.16667 | -830.75 | Villemoes '93
|  |  | 2 | -0.23327 | 0.16667 | 498.45
| 113 | 59 | 0 | 0 | 0 | -350 | Villemoes '93
P3/2 |  |  | 1 | 0.93308 | 0.66666 | -296
|  |  | 2 | 0.93308 | 0.66666 | -129
|  |  | 3 | 0.93308 | 0.66666 | 269
| 169.5898 | 28.9528 | 0 | 0 | 0 | -599.77 | Silverans '86
D3/2 |  |  | 1 | 0.55985 | 0.4 | -459.12
|  |  | 2 | 0.55985 | 0.4 | -148.91
|  |  | 3 | 0.55985 | 0.4 | 388.82
| -10.735 | 38.392 | 1 | 2.9392 | 2.1 | 83.44 | Silverans '86
D5/2 |  |  | 2 | 1.5396 | 1.1 | 31.02
|  |  | 3 | 1.1897 | 0.85 | -18.6
|  |  | 4 | 1.0497 | 0.75 | -30.58
Ba133
Upper Level | Lower Level | Isotope Shift (MHz) | Freq. (THz) |  |  |  |  | Nuclear Spin
P1/2 | S1/2 | 348.6 | 607.4265 | Wendt '84 |  |  |  | 0.5
| D3/2 | 82.7 | 607.4263 | Villemoes '93
| S1/2 | 360.7 | 607.4265 | Wendt '84
P3/2 | D3/2 | -96.9 | 607.4261 | Hove '82
| D5/2 | -103.8 | 607.4261 | Hove '82
D5/2 | S1/2 | ? | #VALUE!
| D3/2 | ? | #VALUE!
Level | HF Const A (MHz) | HF Const B (MHz) | F | Zeeman (MHz/G) | G Factor | HF Freq (MHz)
S1/2 | -9925.4536 | ? | 0 | 0 | 0 | 7444.09 | Knab '87
|  |  | 1 | 1.3996 | 1 | -2481.3634
P1/2 | -1840 | ? | 0 | 0 | 0 | 1380 | Knab '87
|  |  | 1 | 0.46654 | 0.33333 | -460
P3/2 | ? | ? | 1 | 2.3327 | 1.6667 | ?
|  |  | 2 | 1.3996 | 1 | ?
D3/2 | -468.5 | ? | 1 | 1.3996 | 1 | ? | Hucul '17
|  |  | 2 | 8.3977 | 6 | ?
D5/2 | ? | ? | 2 | 1.9595 | 1.4 | 585.625
|  |  | 3 | 1.3996 | 1 | -351.375